## Modes
FitNUS | interface with various devices on the Base Board for data capture and data transmission
Modes | Description
INITILIZATION | Started in this mode when powered on Switch to CLIMB mode when MODE_TOGGLE is pressed '-display "Initialization mode. Press TOGGLE to climb" -MODE_TOGGLE is pressed > 7seg countdown from 9 to 0 inclusive (decrease every 500ms), blue LED to behave as in BLINK_BLUE > OLED display “INITIALIZATION COMPLETE. ENTERING CLIMB MODE” >RGB LED should blink as described in BLINK_BLUE >After, enter CLIMB mode
CLIMB | -monitoring the climbing statistics -OLED display "CLIMB" -output the net acceleration on the OLED screen. The accelerometer readings should be initialized to be close to zero when the device enters CLIMB Mode. '-EMERGENCY Mode may be triggered through Fall Detection (shaking the board gently, net acceleration> ACC_THRESHOLD) in CLIMB Mode. No other mode should be able to trigger EMERGENCY Mode. '-temperature sensor should output the temperature reading (to 1 decimal place) on the OLED screen in the following format: "Temp: xx.x deg" where xx.x is the temperature reading in oC accurate to 1 decimal place. '-If the temperature crosses TEMP_THRESHOLD, the OLED screen should show ‘REST NOW’ for 3 seconds before returning to CLIMB Mode. This should only be triggered once every time the temperature crosses TEMP_THRESHOLD. If the temperature still remains above TEMP_THRESHOLD after 3 seconds, the alert should NOT be triggered again, unless the temperature goes below TEMP_THRESHOLD and crosses it again. '-light sensor should be continuously read and the reading printed on the OLED display in the following format: "Light: xx lux" where xx is the reading. '-If the light sensor reading falls below LIGHT_THRESHOLD, the lights on LED_ARRAY should light up proportionately to how low the ambient light is (i.e., the dimmer the ambient light, the more the number of LEDs that should be lit). A message should also be displayed on the OLED screen saying "DIM" '-If the light sensor reading is above LIGHT_THRESHOLD, LED_ARRAY should not be lit. '-The accelerometer, temperature and light sensor readings should be sent to FiTrackX once every 5 seconds.
EMERGENCY | -OLED screen should display "EMERGENCY Mode!" as well as the net acceleration, the temperature as well as the duration for which FitNUS has been in EMERGENCY Mode. -RGB LED should behave as described in ALTERNATE_LED '-send a message to FiTrackX that reads “EMERGENCY!" -Every 5 seconds, FitNUS should send the accelerometer and temperature sensor readings as well as the time elapsed since entering EMERGENCY Mode to FiTrackX. -MODE_TOGGLE and EMERGENCY_OVER are simultaneously pressed > send the message: "Emergency is cleared! Time consumed for recovery: xx sec", where xx is the time elapsed since entering EMERGENCY Mode >5-second duration should elapse before the device enters CLIMB Mode automatically. During these 5 seconds, the 7-segment display should show the letters S-A-U-E-D, with each letter changing every 1 second and RGB_LED should behave as described in BLINK_BLUE. (V cannot be displayed on the 7-segment, so it is replaced with U').

## Sensors
Devices | Device code | Usage
Accelerometer | MMA7455L x, y, and z-axis readings | detect falling event
Light Sensor | ISL29003 with LIGHT_RANGE_4000 | monitor the ambient environment, where the intensity decreases as the ambient light is dim.
Temperature Sensor | MAX6576 | monitor the body temperature of the climber
LED_ARRAY | PCA_9532
SEGMENT_DISPLAY | 7-segment LED display
GRAPHICS_DISPLAY | 96x64 White OLED
RGB LED | Blue and Red Lights for RGB is activated according to the description. | BLINK_BLUE: Blue Light for RGB LED, alternating between ON and OFF every 1 second ALTERNATE_LED: The blue and red LEDs alternate every 500 milliseconds. The Green LED should be off throughout.
MODE_TOGGLE | SW3 | read using interrupts
EMERGENCY_OVER | SW4
FiTrack X | UART terminal program (Tera Term) on a personal computer.
LED_ARRAY | PCA9532 Port Expander